## Sheet1
MIT BOM |  | Up to date as of: | 2017-12-18
Item | Brand | Part/Model # | QTY | Notes
Drone
Camera | Pointgrey | CM3-U3-13S2M-CS | 1 | Chameleon 3
Camera Lens | Fujinon | YV2.8x2.8SA-SA2 | 1
Telemetry Radio | 3DR |  | 1 | 915 MHz
Handheld Transmitter | Spektrum | DX6e | 1
Pixhawk Autopilot | 3DR |  | 1
Pixhawk Buzzer | 3DR |  | 1
Pixhawk Safety Switch | 3DR |  | 1
Pixhawk GPS Module | 3DR |  | 1
Pixhawk Power Module | 3DR |  | 1
Motor | RCMC | 3407 400KV V2 | 4
Propeller | HQ Prop | 12x4.5 | 4 | 2x CW and 2x CCW
ESC | RCMC |  | 4 | 30HV Simonk
Carbon Fiber Frame | Tarot | Iron Man 650 | 1 | Folding frame (4-axis)
Microcomputer | ODROID | XU4 | 1
Memory Chip | eMMC |  | 1 | 32GB
BEC | Castle |  | 1 | 10A 6S
Battery | Turnigy |  | 1 | 6S, 10C, 6600mAh
GCS
Laptop | Any | Ubuntu 14.04 LTS | 1
Telemetry Radio | 3DR |  | 1 | 915 MHz
Pixhawk Autopilot | 3DR |  | 1
Pixhawk Buzzer | 3DR |  | 1
Pixhawk Safety Switch | 3DR |  | 1
Pixhawk GPS Module | 3DR |  | 1
Pixhawk Power Module | 3DR |  | 1
Beacon System
IR LED | Hontiey | 100W High Power | 8
Lens | TX |  | 8 | Package contains lens, heatsink, and fan
Heatsink | TX |  | 8 | Package contains lens, heatsink, and fan
Fan | TX |  | 8 | Package contains lens, heatsink, and fan
AC-DC Power Adapter | Mean Well | PLN-45-15 | 8 | Constant current (3A, 15V)
Mounting | Unistrut | 1 5/8” L-bracket | 8 | Beacon system includes Unistrut L brackets, which can be mounted to 1 5/8” Unistrut beams