## Sheet1
Reel Case BOM |  | Up to date as of: | 2017-10-17
| Brand | Part/Model # | QTY | Notes
Flight Electronics
Single-board computer |  | Raspberry Pi 3 | 1
915MHz Radio | 3DR | Pixhawk Radio Set, 915 mhz | 1
Pixhawk | 3DR | Pixhawk | 1
GPS module | 3DR |  | 1
Buzzer | 3DR |  | 1
I2C A to D converter | Adafruit | ADS1115 | 1
Power Supplies
5-12-24 Power supply | Traco Power | 495-TXL-100-0534TI | 1
48V Power supply | TKD-LAMBDA | SWS300 | 1
Case Hardware
Switch /Port mount | Digikey/Creare | HM577 HAMMOND BOX
Power switch | McMaster | 8002K82 | 1
Antenna port | Digikey | ACX1244 SMA BULKHEAD | 2
Antenna adapter | Digikey | ACX1248 SMA RPSMA SOCKET | 1
Antenna adapter | Digikey | ACX1247 SMA RPSMA SOCKET | 1
Antenna cable | Digikey | ACX1589 SMA 12" CABLE | 2
Antenna cap | Mouser | 523-8018-6174 SMA CAP | 2
Power port | Mouser | 654-MS3112E12-3P CONNECT | 1
Power cord | Digikey | MS3116F-12-35-MIL CONN | 1
Power port cap | Digikey | 1591-1044-MIL 12-3 CAP | 1
USB port | Digikey | APC 1103 USB HEADER | 1
USB port cap | Digikey | APC 1112 USB CAP | 1
USB plug | Digikey | APC 1107 USB PLUG | 1
Ethernet port | alliedelec | 70026494 AMP RJFTV21N | 1
Ethernet port cap | alliedelec | 70026506 AMP RJFTVC2N | 1
Ethernet plug | alliedelec | 70026500 AMP RJFTV6MN | 1
Exhaust fan | Sunon | GF92251B-000U-AE9 | 1
light green | McMaster | 2779K12 | 1
light blue | McMaster | 2779K2 | 1
Fuse Holder | McMaster | 7055K28 | 1
Tether pass-thru | McMaster/Creare
ANGULAR-CONTACT BALL BRNG | McMaster | 8828T216 | 1
THROUGH-WALL FITTING | McMaster | 36895K144 | 1
FOOD-GRADE DRY-RUNNING SLEEVE BRNG | McMaster | 57785K229 | 1
Motor/Reel Electronics
Motor controller | MAXON | 375711 EPOS2 70/10 | 1
Tension sensor | ELECTROMATIC | RFS150E/0200/08/3/O/4-20 | 1 | 0-200N range
Tether Encoder (Optical) | BAUMER (WALKER) | G1342A 227123 | 1
Gear/Motor/Encoder | MAXON | 136212 | 1 | 250W
Motor/Reel Mechanicals
Short Pulley Assy | Creare | 6614-010-0021 | 1
Long Pulley Assy | Creare | 6614-010-0022 | 1
Tensioner Assy | Creare | 6614-010-0030 | 1
6in Pulley | McMaster | 6245K480 | 1
Pillow Block Bearing | McMaster | 5913K610 | 2
Torque Limiter | McMaster | 6609K11 | 1 | 25 in-lbs
80/20 Frame | Creare | Custom | 1
Case
iM2620 STORM TRAK CASE | Pelican | iM2620 | 1